## Aufgabenliste
Grid CAs auditing Checklist version 0
(origin: GWD-I/CAOPs-WG - Guidelines for auditing Grid Cas version 1.1 from October 27, 2010)
reference: IGTF PKI Technology Guidelines Version 1.0-2016
reference2: IGTF Levels of Authentication Assurance Version 1.0-2016
3.1. Certification Authority
3.1.1. CP/CPS
(1) Every CA must have a CP/CPS
| Evidence | Method
CP/CPS |  | Trivial
(2) Is there a single CA organisation per country, large region or international organization? |  |  | ?
Evidence |  | Method
Sections in 2527 | 1.3.1 | Is there a single CA organisation per country, large region or international organization?
Sections in 3647 | 1.3.1
Inspection |  | Is there a single CA organisation per country, large region or international organization?
(3) Every CA must assign its CP/CPS an O.I.D.
Evidence |  | Method
Sections in 2527 | 1.2 | Is OID assigned to the CP/CPS
Sections in 3647 | 1.2
End entity certificate |  | Does EE cert. have PolicyID v3 extension which is set to an OID?
OID registry (e.g. IANA) |  | Is OID correct?
(4) Whenever there is a change in the CP/CPS the O.I.D. of the document must change and the major changes must be announced to the responsible PMA and approved before signing any certificates under the new CP/CPS.
Evidence |  | Method
Sections in 2527 | 8.1 | Does the CP/CPS describe the CP/CPS change procedures, publication and notification policies, and approval procedures?
Sections in 3647 | 9.12
Interview |  | Ask for details of the CP/CPS administration. For example, who makes changes and who makes decision (approval)?
(5) All the CP/CPS under which valid certificates are issued must be available on the web.
Evidence |  | Method
Sections in 2527 | 2.6.1 | Does the CP/CPS describe that all the CP/CPSes under which valid certificates are issued are available on the web?
Sections in 3647 | 2.2, 4.4.2, 4.4.3, 4.6.6, 4.6.7, 4.7.6, 4.7.7, 4.8.6, 4.8.7
Web repository |  | Are all the CP/CPSes available on the web?
(6) The CP/CPS documents should be structured as defined in RFC 3647.
Evidence |  | Method
Sections in 2527 | 1.1 | Does the CP/CPS describe that the CP/CPS is structured as defined in RFC 3647?
Sections in 3647 | 1.1
CP/CPS |  | Is the CP/CPS structured as defined in RFC 3647?
3.1.2. CA System
(7) The CA computer where the signing of the certificates will take place must be a dedicated machine, running no other services than those needed for the CA signing operations.
Evidence |  | Method
Sections in 2527 | 6.5.1 | Is the CA system a dedicated machine?
Sections in 3647 | 6.5.1
Inspection |  | CA system
(8) The CA system must be located in a secure environment where access is controlled, limited to specific trained personnel.
Evidence |  | Method
Sections in 2527 | 5.1.1, 5.1.2 | Is the CA system located in a secure environment where access is controlled?
Sections in 3647 | 5.1.1, 5.1.2
Interview |  | Ask for details of access control to the CA system and its location. For example, who can access to the CA system? How is the access controlled? Is a single person allowed to access to the CA system? How is the access log recorded?
Inspection |  | Location of the CA system
(9) The CA system must be completely off-line or on-line. On-line CAs must use at least a FIPS 140-2 level 3 capable Hardware Security Module or equivalent and the CA system must be operated in FIPS 140-2 level 3 mode to protect the private key of CA.
Evidence |  | Method
Sections in 2527 | 6.1.8, 6.2.1, 6.7 | Is the CA system completely off-line or one-line which uses FIPS 140-2 level 3 capable HSM operated in FIPS 140-2 level 3 mode?
Sections in 3647 | 6.1.1, 6.2.1, 6.7
HSM manual |  | Is the HSM at least FIPS 140-2 level 3?
Inspection |  | CA system
(10) The secure environment must be documented and approved by the PMA, and that document or an approved audit thereof must be available to the PMA.
Can be covered by the auditing item (7).
3.1.3. CA Key
(11) The CA key must have a minimum length of 2048 bits
Evidence |  | Method
Sections in 2527 | 6.1.5 | Is the CA key length 2048 bit?
Sections in 3647 | 6.1.5
Certificate Profile |  | Is the CA key length 2048 bit?
CA Certificate |  | Is the CA key length 2048 bit?
(12) The CA key must be configured for long term use
Evidence |  | Method
Sections in 2527 | 6.3.2 | Is the CA key configured for long term use?
Sections in 3647 | 6.3.2
CA Certificate |  | Is the CA key regenerated when the CA certificate is rolled over? If so is rollover configured to occur at a sufficiently sparse time period?
NOTE: If the CA key is stored in software it must only be re-keyed at rollover – see item (46) below
(13) If the private key of the CA is software-based, it must be protected with a pass phrase of at least 15 elements and it must be known only to designated personnel of the CA. On-line CAs using an HSM must adopt a similar or better level of security.
Evidence |  | Method
Sections in 2527 | 6.2.7 | Does the CPS describe the protection of the CA private key?
Sections in 3647 | 6.2.8
Interview |  | Ask CA operators who knows the pass phrase.
Recommend that CA operators implement multi-person control.
(14) Copies of the encrypted private key must be kept on offline media in a secure location where access is controlled.
Evidence |  | Method
Sections in 2527 | 6.2.4 | Is the CA private key backup in offline medium?
Sections in 3647 | 6.2.4
Inspection |  | Backup media and location.
(15) The pass phrase of the encrypted private key must also be kept on offline media, separated from the encrypted private keys and guarded in a secure location where only the authorized personnel of the CA have access. Alternatively, another documented procedure that is equally secure may be used.
Evidence |  | Method
Sections in 2527 | 6.2.4, 6.2.5 | Is the pass phrase of CA private key kept in offline medium?
Sections in 3647 | 6.2.4, 6.2.5
Inspection |  | Backup media and location.
(16) The on-line CA architecture should provide for a (preferably tamper-protected) log of issued certificates and signed revocation lists.
Evidence |  | Method
Sections in 2527 | 4.6.1, 4.6.3 | Does the on-line CA provide a log of issued certificates and a signed revocation list?
Sections in 3647 | 5.5.1, 5.5.3 | Is the log tamper-protected?
Inspection |  | Log of issued certificates and signed revocation list.
(17) When the CA’s cryptographic data needs to be changed, such a transition shall be managed; from the time of distribution of the new cryptographic data, only the new key will be used for certificate signing purposes.
Evidence |  | Method
Sections in 2527 | 3.2, 4.7 | How does the CPS describe transition of the CA’s cryptographic data?
Sections in 3647 | 3.3.1, 4.6, 4.7, 5.6
End entity certificates |  | Is the new EE cert. signed by the new cryptographic data?
(if there was a transition of the CA’s cryptographic data)
(18) The overlap of the old and new key must be at least the longest time an end-entity certificate can be valid. The older but still valid certificate must be available to verify old signatures – and the secret key to sign CRLs – until all the certificates signed using the associated private key have also expired.
Evidence |  | Method
Sections in 2527 | 3.2, 4.4.7 | How does the CPS describe transition of the CA’s cryptographic data?
Sections in 3647 | 3.3.1, 4.6, 4.7, 5.6
End entity certificates |  | Are new EE certificates signed by a new cryptographic data?
Older CA certificate and private key |  | Is the old but still valid certificate available if there are still valid certificates signed by the old private key?
(if there was a transition of the CA’s cryptographic data)
3.1.4. CA Certificate
(19) CA must provide and allow distribution of an X.509 certificate to enable validation of end-entity certificates.
Evidence |  | Method
Sections in 2527 | 2.6.1, 8.2 | Is the CA certificate X.509 compliant and published to a repository?
Sections in 3647 | 2.2
CA certificate |  | Check that the CA certificate is X.509 V3 compliant and published to a repository.
(20) Lifetime of the CA certificate must be no longer than 20 years.
Evidence |  | Method
Sections in 2527 | 4.7 | How long is the lifetime of the CA certificate?
Sections in 3647 | 5.6
CA certificate |  | Check the lifetime of the CA certificate.
(21) Lifetime of the CA certificate must be no less than two times of the maximum life time of an end entity certificate.
Evidence |  | Method
Sections in 2527 | 4.7 | How long are the lifetimes of the CA certificate and end entity certificate?
Sections in 3647 | 5.6
CA certificate and end entity certificate |  | Check the lifetime of the CA certificate and end entity certificate.
(22) The profile of the CA certificates must comply with the Grid Certificate Profile as defined by the Open Grid Forum GFD.125.
Evidence |  | Method
Sections in 2527 | 7.1 | Check profile of the CA certificate (details are described in the OGF Grid Certificate Profile Document, GFD.125).
Sections in 3647 | 7.1
CA certificate |  | Check profile of the CA certificate (details are descried in the OGF Grid Certificate Profile document, GFD.125).
3.1.5. Certificate Revocation
(23) Certificate revocation can be requested by end-entities, registration authorities, and the CA. Others can request revocation if they can sufficiently prove compromise or exposure of the associated private key.
Evidence |  | Method
Sections in 2527 | 4.4.2 | Who can request revocation?
Sections in 3647 | 4.8.2, 4.9.2
(24) The CA must react as soon as possible, but within one working day, to any revocation request received.
Evidence |  | Method
Sections in 2527 | 4.4.3 | How the CA react to revocation requests?
Sections in 3647 | 4.9.5
(25) Subscribers must request revocation of its certificate as soon as possible, but within one working day after detection of he/she lost or compromised the private key pertaining to the certificate or the data in the certificate are no longer valid.
Evidence |  | Method
Sections in 2527 | 2.1.3, 4.4.1 | Does an end entity obligation include requesting revocation if she/he lost or compromised the private key or any data in the certificate is no longer valid?
Sections in 3647 | 4.9.1
(26) Revocation requests must be properly authenticated.
Evidence |  | Method
Sections in 2527 | 4.4.3 | How is a revocation request authenticated?
Sections in 3647 | 4.9.3
Interview |  | Ask for details of the revocation process.
3.1.6. Certificate Revocation List (CRL)
(27) Every CA must generate and publish CRLs.
Evidence |  | Method
Sections in 2527 | 2.2.1 | Does the CA issues CRLs?
Sections in 3647 | 4.9.7
Web repository |  | Are CRLs available on the web?
(28) The CRL lifetime must be no more than 30 days.
Evidence |  | Method
Sections in 2527 | 4.4.9 | How long is the lifetime of the CRL?
Sections in 3647 | 4.9.9
Issued CRLs |  | Is the lifetime of a CRL less than 30 days?
(29) Every CA must issue a new CRL at least 7 days before the time stated in the nextUpdate field for off-line CAs, at least 3 days before the time stated in the nextUpdate field for automatically issued CRLs by on-line CAs.
Evidence |  | Method
Sections in 2527 | 4.4.9 | Is a new CRL issued at least 7 days before expiration (for off-line) or 3 days before expiration (for on-line)?
Sections in 3647 | 4.9.9
Issued CRLs |  | Is a CRL issued at least 7 days before expiration (for off-line) or 3 days before expiration (for on-line)?
(30) Every CA must issue a new CRL immediately after a revocation.
Evidence |  | Method
Sections in 2527 | 4.4.9 | Is a new CRL issued immediately after a revocation?
Sections in 3647 | 4.9.9.
Interview |  | How does the CA issue a CRL if it receives multiple revocation requests simultaneously?
Issued CRLs |  | Check an issued CRL to confirm that a CRL issued immediately after a revocation.
(31) The signed CRL must be published in a repository at least accessible via the World Wide Web, as soon as issued.
Can be covered by the auditing item (29).
(32) The CRLs must be compliant with RFC5280.
Evidence |  | Method
Sections in 2527 | 7.2.1 | Is the CRL compliant with RFC 5280?
Sections in 3647 | 7.2.1
Issued CRL |  | Is the CRL compliant with RFC 5280?
3.1.7. End Entity Certificates and Keys
(33) The user key and the host key must have a minimum length of 1024 bits.
Evidence |  | Method
Sections in 2527 | 6.1.5 | Is the length of user/host keys at least 1024 bit?
Sections in 3647 | 6.1.5
Certificate Profile |  | Is the length of user/host keys at least 1024 bit?
User and host Certificate |  | Is the length of user/host keys at least 1024 bit?
(34) Lifetime of user certificates and host certificates must be no longer than 13 months.
Evidence |  | Method
Sections in 2527 | 4.7 | How long is the lifetime of user and a host certificates?
Sections in 3647 | 5.6
CA certificate |  | Check the lifetime of user and host certificates.
(35) No user certificates may be shared.
Evidence |  | Method
Sections in 2527 | 2.1.3 | Is this described as an end-entity obligation?
Sections in 3647 | 4,5,1
(36) The authority shall issue X.509 certificates to end entities based on cryptographic data generated by the applicant, or based on cryptographic data that is be held only by the applicant on a secure hardware token.
Evidence |  | Method
Sections in 2527 | 4.1, 6.1.1 | How is an end entity’s key generated?
Sections in 3647 | 4.1, 4.2
Users manual |  | How is an end entity’s key generated?
Interview |  | Ask CA operators to demonstrate the generation of a CSR.
(37) Every CA should make a reasonable effort to make sure that subscribers realize the importance of properly protecting their private data. When using software tokens, the private key must be protected with a strong pass phrase, i.e., at least 12 characters long and following current best practice in choosing high-quality passwords. Private keys pertaining to host and service certificate may be stored without a passphrase, but may be adequately protected by system methods.
Evidence |  | Method
Sections in 2527 | 6.2.7 | Is this described as an end-entity obligation?
Sections in 3647 | 6.2.8
(38) The end-entity certificates must comply with the Grid Certificate Profile as defined by the Open Grid Forum GFD.125. In the certificate extensions:
i. a policyIdentifier must be included and must contain an OID identifying the CP document under which the certificate was issued, and should contain only OIDs
ii. the policyIdentifier must include the OID or Authentication Profile under which the Certification Authority has been accredited. For Classic AP, OID is 1.2.840.113612.5.2.2.1.
iii. CRLDistributionPoints must be included and contain at least one http URL.
iv. an OCSP URI may be included in the AuthorityInfoAccess extension only if the OCSP responder is operated as a production service by or on behalf of the issuing CA.
Evidence |  | Method
Sections in 2527 | 7.1 | Do the X.509 v3 extensions conform to these requirements?
Sections in 3647 | 7.1
Certificate Profile (if there is a separate document) |  | Do the X.509 v3 extensions conform these requirements?
End entity certificates |  | Do the X.509 v3 extensions conform these requirements?
(39) If a commonName component is used as part of the subject DN, it should contain an appropriate presentation of the actual name of the end-entity.
Evidence |  | Method
Sections in 2527 | 3.1.2 | Does the CPS describe need for names to be meaningful?
Sections in 3647 | 3.1.2, 3.1.3
End entity certificates |  | Check end entity certificates.
(40) Certificates (and private keys) managed in a software token should only be re-keyed, not renewed.
Evidence |  | Method
Sections in 2527 | 3.2, 4.7 | How are the re-key and re-new processes described?
Sections in 3647
Users manual |  | How are the re-key and re-new processes described?
(41) Certificates associated with a private key residing solely on hardware token may be renewed for a validity period of up to 5 years (for equivalent RSA key lengths of 2048 bits) or 3 years (for equivalent RSA key lengths of 1024 bits).
Evidence |  | Method
Sections in 2527 | 3.2, 4.7 | How is the re-new process described?
Sections in 3647 | 3.3.1, 4.6, 4.7, 5.6
Users manual |  | How is the re-new process described?
(42) Certificates must not be renewed or re-keyed consecutively for more than 5 years without a form of auditable identity and eligibility verification, and this procedure must be described in the CP/CPS.
Evidence |  | Method
Sections in 2527 | 3.2, 4.7 | How are the re-key and re-new processes described? Are re-verification and authentication of identity processes required for entities on or prior to 5 years from the original/initial identity authentication?
Sections in 3647 | 3.3.1, 4.6, 4.7, 5.6
Users manual |  | How are the re-key and re-new processes described? Are re-verification and authentication of identity processes required for entities on or prior to 5 years from the original/initial identity authentication?
3.1.8. Records Archival
(43) Every CA must record and archive all requests for certificates, along with all issued certificates, all requests for revocation, all the issued CRLs and login/logout/reboot information of the issuing machine.
Evidence |  | Method
Sections in 2527 | 4.6.1 | Does the CA record and archive all requests for certificates, along with all issued certificates, all request for revocation, all issued CRLs and login/logout/reboot information of the issuing machine?
Sections in 3647 | 5.5.1
Inspection |  | Archived logs
(44) These records must be available to external auditors in the course of their work as auditor.
Can be covered by auditing item (46).
(45) These records must be kept for at least three years, where the identity validation records must be kept at least as long as there are valid certificates based on such a validation.
Evidence |  | Method
Sections in 2527 | 4.6.2 | Is the archive kept at least three years?
Sections in 3647 | 5.5.2 | Is the identity validation record kept at least as long as there are valid certificates based on such a validation?
Inspection |  | Archived logs
3.1.9. Audits
(46) Each CA must accept being audited by other accredited CAs to verify its compliance with the rules and procedures specified in its CP/CPS document.
Evidence |  | Method
Sections in 2527 | 2.7 | Does the CA accept external auditing?
Sections in 3647 | 8 | How is the procedure of auditing described in the CP/CPS?
(47) Every CA should perform operational audits of the CA/RA staff at least once per year.
Evidence |  | Method
Sections in 2527 | 4.5 | How does the CA perform operational audits?
Sections in 3647 | 5.4
Operational manual |  | How does the CA perform operational audits?
Interview |  | Ask CA operators the details of operational audit.
(48) A list of CA and RA personnel should be maintained and verified at least once per year.
Evidence | Method
A list of CA and RA personnel | Is the list appropriately maintained?
3.1.10. Publication and Repository Responsibilities
(49) The repository must be run at least on a best-effort basis, with an intended availability of 24x7.
Evidence |  | Method
Sections in 2527 | 2.6.4 | Is the web repository available 24x7 on a best effort basis?
Sections in 3647 | 2.1
Web repository |  | Is the web repository available?
(50) Each authority must publish the following for their subscribers, relying parties and for the benefit of distribution by the PMA and the federation
i. the CA root certificate or set of CA root certificates up to a self-signed root;
ii. a http or https URL of the PEM-formatted CA certificate;
iii. a http URL of the PEM or DER formatted CRL;
iv. a http or https URL of the web page of the CA for general information;
v. the CP and/or CPS documents;
vi. an official contact email address for inquiries and fault reporting
vii. a physical or postal contact address
Evidence |  | Method
Sections in 2527 | 2.6.1 | Is this information published?
Sections in 3647 | 2.2, 4.4.2, 4.6.6, 4.7.6, 4.8.6
Web repository |  | Is this information published?
(51) The originating authority must grant to the PMA and the Federation – by virtue of its accreditation – the right of unlimited re-distribution of this information.
Evidence | Method
Re-distribution sites | Is this information re-distributed?
(52) The CA should provide a means to validate the integrity of its root of trust.
Evidence | Method
Web repository | Does the CA provide a means to validate the integrity of its root of trust?
(53) The CA shall provide their trust anchor to a trust anchor repository, specified by the accrediting PMA, via the method specified in the policy of the trust anchor repository.
Evidence | Method
Trust anchor repository | Does the CA provide their trust anchor?
3.1.11. Privacy and Confidentiality
(54) Accredited CAs must define a privacy and data release policy compliant with the relevant national legislation. The CA is responsible for recording, at the time of validation, sufficient information regarding the subscribers to identify the subscriber. The CA is not required to release such information unless provided by a valid legal request according to national laws applicable to that CA.
Evidence |  | Method
Sections in 2527 | 2.8 | How are privacy and confidentiality described?
Sections in 3647 | 9.3, 9.4
3.1.12. Compromise and Disaster Recovery
(55) The CA must have an adequate compromise and disaster recovery procedure, and we willing to discuss this procedure in the PMA. The procedure need not be disclosed in the policy and practice statements.
Evidence |  | Method
Sections in 2527 | 4.8 | How are procedures of compromise and disaster recovery described?
Sections in 3647 | 5.7, 5.7.1
Interview |  | Ask CA operators the detailed procedures of compromise and disaster recovery.
3.2. Registration Authority
3.2.1. Entity Identification
(1) A PKI CA must define the role of a registration authority (RA), and these RAs are responsible for the identity vetting of all end entities.
Evidence |  | Method
Sections in 2527 | 2.1.2, 4.1 | What is the role of the RA?
Sections in 3647 | 4.1, 4.2, 4.6, 4.7
(2) In order for an RA to validate the identity of a person, the subject should contact the RA face-to-face and present photo-id and/or valid official documents showing that the subject is an acceptable end entity as defined in the CP/CPS document of the CA.
Evidence |  | Method
Sections in 2527 | 2.1.2, 4.1 | How does an RA implement identity vetting?
Sections in 3647 | 4.1, 4.2, 4.6, 4.7
Operational manual |  | How does an RA identify a person?
Interview |  | Ask RA operators the detailed procedure of identity vetting.
(3) In case of non-personal certificate requests, an RA should validate the identity and eligibility of the person in charge of the specific entities using a secure method.
Evidence |  | Method
Sections in 2527 | 2.1.2, 4.1 | How does an RA validate the identity of a person requesting a host/service certificate?
Sections in 3647 | 4.1, 4.2, 4.6, 4.7
Operational manual |  | How does an RA identify a person requesting a host/service certificate?
Interview |  | Ask RA operators the detailed procedure of identity vetting for host/service certificate requests.
(4) For host and service certificate requests, an RA should ensure that the requestor is appropriately authorized by the owner of the associated FQDN or the responsible administrator of the machine to use the FQDN identifiers asserted in the certificate.
Evidence |  | Method
Sections in 2527 | 2.1.2, 4.1 | How does an RA ensure that the requestor is appropriately authorized by the owner of the FQDN?
Sections in 3647 | 4.1, 4.2, 4.6, 4.7
Operational manual |  | How does an RA ensure that the requestor is appropriately authorized by the owner of the FQDN?
Interview |  | Ask RA operators the detailed procedure of identity vetting.
(5) An RA must validate the association of the certificate signing request.
Evidence |  | Method
Sections in 2527 | 4.3 | How does an RA validate the association of the certificate signing request?
Sections in 3647 | 4.1
Operational manual |  | How does an RA validate the association of the certificate signing request?
Interview |  | Ask RA operators how they validate the association of the certificate signing request.
(6) The CA or RA should have documented evidence on retaining the same identity over time. In all cases, the certificate request submitted for certification must be bound to the act of identity vetting.
Evidence |  | Method
Sections in 2527 | 4.6.1 | Does the CA or RA have documented evidence on retaining the same identity over time?
Sections in 3647 | 5.5.1
Inspection |  | Documented evidence
3.2.2. Name Uniqueness
(7) Any single subject distinguished name must be linked to one and only one entity.
Evidence |  | Method
Sections in 2527 | 3.1.4 | How does the CA guarantee the uniqueness of the subject name?
Sections in 3647 | 3.1.5
Interview |  | How does the CA guarantee the uniqueness of the subject name? What happens if there are two persons whose names are the same in the same organization?
(8) Over the entire lifetime of the CA it must not be linked to any other entity.
Evidence |  | Method
Sections in 2527 | 3.1.4 | How does the CA guarantee this requirement?
Sections in 3647 | 3.1.5
Interview |  | Ask for the details of the method to guarantee this requirement.
3.2.3. RA to CA Communications
(9) All communications between the CA and the RA regarding certificate issurance or changes in the status of a certificate must be by secure and auditable methods.
Evidence |  | Method
Sections in 2527 | 4.1, 4.2 | How does the CA communicate with the RA?
Sections in 3647 | 4.1, 4.2
Operational manual |  | How does CA communicate with the RA?
Interview |  | Ask for the details of how the CA communicates with the RA (e.g. how the CSR is sent to the CA and the signed certificate is sent to the RA).
(10) The CP/CPS should describe how the RA or CA is informed of changes that may affect the status of the certificate.
Evidence |  | Method
Sections in 2527 | 4.4 | How is the CA or the RA informed of changes?
Sections in 3647 | 4.8, 4.9
Interview |  | Ask for the details of how the CA or the RA is informed of change.
3.2.4. Records Archival
(11) The RA must record and archive all requests and confirmations.
Evidence |  | Method
Sections in 2527 | 4.6.1 | Does the RA record and archive all requests and confirmations?
Sections in 3647 | 5.5.1
Inspection |  | Archives of all requests and confirmations.
(12) The CA is responsible for maintaining an archive of these records in an auditable form.
Evidence |  | Method
Sections in 2527 | 4.6 | Does the RA maintain the archive of these records in an auditable form?
Sections in 3647 | 5.5.1
Inspection |  | Archives of these records archival.